## Calc
LCT BUSHRA — RORO Calculator & Limits
SECTION | PARAMETER | UNIT | VALUE | NOTES
INPUT CONSTANTS | L_ramp_m | m | 12 | Linkspan length. Calc!D4
| theta_max_deg | deg | 6 | Max ramp angle. Calc!D5
| KminusZ_m | m | 3 | K - Z (UPDATE!). Calc!D6
| D_vessel_m | m | 3.65 | Molded depth. Calc!D7
LIMITS & OPS | min_fwd_draft_m | m | 1.5 | Min draft. Calc!D9
| max_fwd_draft_m | m | 3.5 | Max draft. Calc!D10
| pump_rate_tph | t/h | 10 | Pump rate. Calc!D11
STABILITY | MTC_t_m_per_cm | t·m/cm | 34 | MTC. Calc!D13
| LCF_m_from_midship | m | 0.76 | LCF from Midship (Corrected). Calc!D14
| TPC_t_per_cm | t/cm | 8 | TPC. Calc!D15
| Lpp_m | m | 60.302 | Length between perpendiculars. Calc!D16
OPERATIONS | max_fwd_draft_ops_m | m | 2.7 | Max forward draft for operations. Calc!D9
| ramp_door_offset_m | m | 0.15 | Ramp door offset. Calc!D11
| linkspan_freeboard_target_m | m | 0.28 | Linkspan freeboard target. Calc!D12
| gm_target_m | m | 1.5 | GM target. Calc!D13
STRUCTURAL LIMITS | limit_reaction_t | t | 201.6 | Aries Ramp hinge limit 201.60 t (share ratio 0.545, 2025-11-18)
| limit_share_load_t | t | 118.8 | Max Share Load on LCT (Mammoet)
| limit_deck_press_tpm2 | t/m² | 10 | Max Deck Pressure (Spec)
| linkspan_area_m2 | m² | 12 | Linkspan 실제 접지 12.00 m² (Ramp 1 TR only 규정)
BALLAST FIX CHECK | max_aft_ballast_cap_t | t | 28 | Max AFT Ballast Capacity (FW2 P/S, Fr 0–6, ~28t)
| max_fwd_ballast_cap_t | t | 321 | Max Forward Ballast Capacity (FWB1/2, Fr 48–65, ~321t)
| max_pump_time_h | h | 6 | Max Allowed Pump Time for Fix
VENT & PUMP | vent_flow_coeff | t/h per mm | 0.86 | 실측 보정 0.86 (2025-11-18, MAPE 0.30%)
| pump_rate_tph | t/h | 100 | Hired pump rate
| pump_rate_effective_tph | t/h |  | 실효 펌프 속도 (vent bottleneck, 68.80 t/h)
RAMP GEOMETRY | ramp_hinge_x_mid_m | m | -30.151 | LBP 60.302 m 기준
| ramp_length_m | m | 8.3 | TRE Cert 2020-08-04
| linkspan_height_m | m | 2
| ramp_end_clearance_min_m | m | 0.4
HINGE STRESS | hinge_pin_area_m2 | m² | 0.117 | Doubler 390x300 mm (Aries)
| hinge_limit_rx_t | t | 201.6 | Max Hinge Reaction (duplicate of E23 for clarity)
PRECISION PARAMETERS
| LBP_m | m | 60.302 | Length Between Perpendiculars (for precise draft calculation)
| LCF_from_mid_m | m | 0.76 | LCF from midship (BUSHRA verified, for precise draft calculation)
| dynamic_factor | - | 1.15 | Dynamic load amplification factor (for Load Case B)
| heel_y_offset_m | m | 1.5 | Heel y-offset (for heel angle calculation)

## December_Tide_2025
datetime_gst | tide_m (Chart Datum)

## Hourly_FWD_AFT_Heights
DateTime (GST) | Tide_m | Dfwd_req_m (even) | Trim_m (optional) | Dfwd_adj_m | Daft_adj_m | Ramp_Angle_deg | Status | FWD_Height_m | AFT_Height_m | Notes | Trim_m (optional)
← Defaults to 0.00 (Even-Keel). To apply the actual trim, manually enter the value in this cell.

## RORO_Stage_Scenarios
RORO Stage Scenarios – Option C (Target 240cm Safe Margin)
← Input parameter(yellow cellls only)
1.Critical Stage Verification: Trim & Draft Status Sequence |  |  |  |  | 2. Stage Sequence Table
Parameter | Value | Unit | REMARK |  | Stage | EXPLANATION | [7 empty] | Fwd Draft (m) | Freeboard (m) | Aft Draft (m) | Status Assessment
Tmean_baseline | 3.2681 | m | Baseline mean draft (from hydro table) |  | Stage 1 | Arrival lightship condition. Baseline drafts, trim, and GM are checked before any cargo loading or ballast change.
Forecast_Tide_m | 2 | m | Forecast tide level (CD). NOT Required_WL_m. |  | Stage 2 | TR1 roll-on start – first axle on the ramp. Initial bow-down trim response is checked against allowable draft and freeboard limits.
Trim_target_cm | 10 | cm | Target trim |  | Stage 3 | TR1 mid-ramp – transformer COG on the ramp. Progressive bow-down trim is monitored to remain within the allowable envelope.
MTC |  | t·m/cm | Moment to change trim |  | Stage 4 | TR1 fully on deck. Weight is completely transferred from ramp to vessel deck; deck loading, ramp condition, drafts, and trim are verified.
LCF |  | m | Longitudinal center of flotation (from midship, for TM calculation) |  | Stage 5 | TR1 secured at final aft stowage position (around Fr.42). New reference condition with TR1 only on board, used as the basis for D-1 stern pre-ballasting using FW2 (Fr.0–6, aft).
D_vessel | 3.65 | m | Vessel depth |  | Stage 5_PreBallast | Pre-ballast condition with TR1 only on board (D-1, using shore water). An intentional stern trim is set using the aft FW2 fresh water tanks (Fr.0–6, AFT, Ballast CG near FR 3.0) so that the bow-down trimming moment of TR2 at ramp entry is counterbalanced and the forward draft remains within the 2.70 m AGI limit without any major dynamic ballasting during the critical RORO operation on D-day.
TPC |  | t/cm | Tons per centimeter |  | Stage 6A_Critical (Opt C) | Critical TR2 ramp-entry condition on D-day with the D-1 stern pre-ballast (FW2, Fr.0–6) kept fixed. This stage is used to check worst-case forward draft against the 2.70 m limit, trim envelope, GM criteria, and ramp/linkspan clearance under combined TR1+TR2 loading.
pump_rate_effective_tph |  | t/h | Effective pump rate |  | Stage 6C_TotalMassOpt | Alternative "total mass optimized" final condition with TR1 and TR2 on deck and higher combined cargo+ballast weight. Sensitivity case to assess maximum displacement effects on drafts, trim, GM and freeboard.
X_Ballast | 0.119 | m | Ballast center position (from AP, Stern FW2) |  | Stage 6C | Planned final stowage condition with TR1 and TR2 secured on deck and ballast as per departure plan. Main departure case for checking GM, trim and freeboard criteria.
Lpp | 60.302 | m | Length between perpendiculars |  | Stage 7 | Post-operation lightship/reference condition after cargo is discharged. Used to reconfirm hydrostatic characteristics and GM consistency against Stage 1.
4. Ballast Water Optimization Matrix & Safety Margins (Auto Pre-ballast)
Stage | W_stage_t | Fr_stage | x_stage_m | TM (t·m) | Trim_cm | FWD_precise_m | AFT_precise_m | ΔTM_cm_tm | Lever_arm_m | Ballast_t_calc | Ballast_time_h_calc | Ballast_t | Ballast_time_h | Trim_Check | Dfwd_m | Daft_m | Trim_target_stage_cm | FWD_DeckElev_CD_m | AFT_DeckElev_CD_m | GM(m) | Fwd Draft(m) | vs 2.70m | De-ballast Qty(t) | Timing | Phys_Freeboard_m | Clearance_Check | GM_calc | GM_Check | Disp_total_t | Vent_Time_h | Trim_gate_cm | Gate_Ballast_net_t | Dfwd_gate_m | Gate_iter_n | Gate_Flag | Share_Load_t | Share_Check | Hinge_Rx_t | Rx_Check | Deck_Press_t/m² | Press_Check | Load_Case_B_t | Heel_deg | GM_eff_m | Ballast_req_t | Ballast_gap_t | Time_Add_h | Ramp_Angle_deg | Ramp_Angle_Check | Pin_Stress_N/mm² | Von_Mises_Check | Required_WL_m | WL_OK | Draft_FWD_m_solver | Draft_AFT_m_solver | Draft_Source | Gate_AFT_MIN_2p70_PASS | AFT_Margin_2p70_m | Gate_B_Applies | Gate_FWD_MAX_2p70_critical_only | FWD_Margin_2p70_m | Gate_Freeboard_ND | Freeboard_Req_ND_m | Freeboard_ND_Margin_m | D_vessel_m | Draft_Max_raw_m | Draft_Max_solver_m | Draft_Clipped_raw | Draft_Clipped_solver | Forecast_tide_m | DepthRef_m | UKC_min_m | UKC_fwd_m | UKC_aft_m | Tide_required_m | Tide_margin_m | Tide_verdict | Freeboard_Min_m | Freeboard_Min_BowStern_m | Freeboard_FWD_m | Freeboard_AFT_m
Stage 1 | 2800 |  | 0 | 0 | 0 | 3.2681 | 3.2681 | [9 empty] | 113.6293 |  |  | 7.93 | [6 empty] | 7.93 | OK |  |  | 113.6293 | 1014.28 | 3.4801 | 0 | LIMIT | [18 empty] | 3.27 | 3.27 | solver | 1 | 0.57 | 0 | N/A | 1.43 | NG | 1.5 | -1.12 | 3.65 | 3.27 | 3.27 | 0 | 0 | 2 | 10 | 2 | 8.38 | 8.38 | 0 | 2 | OK | 0.38 | 0.38 | 0.38 | 0.38
Stage 2 | 3071.2 | 26.15 | 4 | 878.4168 | 20.5994 | 3.424 | 3.63 | [9 empty] | 165.3962 |  |  | 7.29 | [6 empty] | 7.29 | OK |  |  | 165.3962 | 1292.49 | 3.2694 | 0 | LIMIT | [18 empty] | 3.42 | 3.63 | solver | 1 | 0.93 | 1 | OK | 1.28 | NG | 1.5 | -1.48 | 3.65 | 3.63 | 3.63 | 0 | 0 | 2 | 10 | 2 | 8.23 | 8.02 | 0 | 2 | OK | 0.02 | 0.02 | 0.23 | 0.02
Stage 3 | 3071.2 | 26.15 | 4 | 878.4168 | 20.5994 | 3.424 | 3.63 | [9 empty] | 165.3962 |  |  | 7.29 | [6 empty] | 7.29 | OK |  |  | 165.3962 | 1292.49 | 3.2694 | 0 | LIMIT | [18 empty] | 3.42 | 3.63 | solver | 1 | 0.93 | 0 | N/A | 1.28 | NG | 1.5 | -1.48 | 3.65 | 3.63 | 3.63 | 0 | 0 | 2 | 10 | 2 | 8.23 | 8.02 | 0 | 2 | OK | 0.02 | 0.02 | 0.23 | 0.02
Stage 4 | 3071.2 | 25.65 | 4.5 | 1014.0168 | 23.7793 | 3.4081 | 3.6459 | [9 empty] | 165.3962 |  |  | 7.29 | [6 empty] | 7.29 | OK |  |  | 165.3962 | 1264.1 | 3.2664 | 0 | LIMIT | [18 empty] | 3.41 | 3.65 | solver | 1 | 0.95 | 0 | N/A | 1.29 | NG | 1.5 | -1.5 | 3.65 | 3.65 | 3.65 | 0 | 0 | 2 | 10 | 2 | 8.24 | 8 | 0 | 2 | OK | 0 | 0 | 0.24 | 0
Stage 5 | 3071.2 | 25.65 | 4.5 | 1014.0168 | 23.7793 | 3.4081 | 3.6459 | [9 empty] | 165.3962 |  |  | 7.29 | [6 empty] | 7.29 | OK |  |  | 165.3962 | 1264.1 | 3.2664 | 0 | LIMIT | [18 empty] | 3.41 | 3.65 | solver | 1 | 0.95 | 0 | N/A | 1.29 | NG | 1.5 | -1.5 | 3.65 | 3.65 | 3.65 | 0 | 0 | 2 | 10 | 2 | 8.24 | 8 | 0 | 2 | OK | 0 | 0 | 0.24 | 0
Stage 5_PreBallast | 3217.2736 | 25.65 | 4.51 | 1128.2868 | 33.1849 | 1.8341 | 2.1659 | [9 empty] | 192.8723 |  |  | 8.45 | [6 empty] | 8.45 | OK |  |  | 192.8723 | -370 | 3.2713 | 3 | LIMIT | [18 empty] | 2.2 | 2.7 | solver | 1 | 0 | 1 | OK | 2.5 | NG | 1.5 | -0.55 | 3.65 | 2.16 | 2.7 | 0 | 0 | 2 | 10 | 2 | 9.45 | 8.95 | 0 | 2 | OK | 0.95 | 0.95 | 1.45 | 0.95
Stage 6A_Critical (Opt C) | 3372.4 | 25.36 | 4.79 | 2307.7356 | 67.8746 | 1.6606 | 2.3394 | [9 empty] | 221.9439 |  |  | 8.45 | [6 empty] | 8.45 | OK |  |  | 221.9439 | -370 | 3.3396 | 3 | LIMIT | [18 empty] | 2.14 | 2.64 | solver | 0 | -0.06 | 1 | OK | 2.56 | NG | 1.5 | -0.49 | 3.65 | 2.36 | 2.64 | 0 | 0 | 2 | 10 | 2 | 9.51 | 9.01 | 0 | 2 | OK | 1.01 | 1.01 | 1.51 | 1.01
Stage 6C_TotalMassOpt | 3372.4 | 27.42 | 2.73 | 1128.0156 | 24.963 | 3.6849 | 3.9345 | [9 empty] | 221.9439 |  |  | 6.76 | [6 empty] | 6.76 | OK |  |  | 221.9439 | -370 | 3.4805 | 3 | LIMIT | [18 empty] | 3.65 | 3.65 | solver | 1 | 0.95 | 0 | N/A | 1.05 | NG | 1.5 | -1.5 | 3.65 | 3.65 | 3.65 | 0 | 0 | 2 | 10 | 2 | 8 | 8 | 0 | 2 | OK | 0 | 0 | 0 | 0
Stage 6C | 3372.4 | 27.42 | 2.73 | 1128.0156 | 24.963 | 3.6849 | 3.9345 | [9 empty] | 221.9439 |  |  | 6.76 | [6 empty] | 6.76 | OK |  |  | 221.9439 | -370 | 3.4805 | 3 | LIMIT | [18 empty] | 3.65 | 3.65 | solver | 1 | 0.95 | 0 | N/A | 1.05 | NG | 1.5 | -1.5 | 3.65 | 3.65 | 3.65 | 0 | 0 | 2 | 10 | 2 | 8 | 8 | 0 | 2 | OK | 0 | 0 | 0 | 0
Stage 7 | 2800 |  | 0 | 0 | 0 | 3.2681 | 3.2681 | [9 empty] | 113.6293 |  |  | 7.93 | [6 empty] | 7.93 | OK |  |  | 113.6293 | 1014.28 | 3.4801 | 0 | LIMIT | [18 empty] | 3.27 | 3.27 | solver | 1 | 0.57 | 0 | N/A | 1.43 | NG | 1.5 | -1.12 | 3.65 | 3.27 | 3.27 | 0 | 0 | 2 | 10 | 2 | 8.38 | 8.38 | 0 | 2 | OK | 0.38 | 0.38 | 0.38 | 0.38

## RORO_Delta_Lever_Report
RORO Stage ΔTM & Lever Arm Verification Report
주의: ΔTM(Python) vs ΔTM(Excel) 비교. ¦ΔTM_diff¦ > 0.50 → Flag=CHECK.
Stage | W_stage_t | x_stage_m | Trim_cm (Python) | Trim_target_stage_cm | MTC_t_m_per_cm | ΔTM_cm_tm (Python) | ΔTM_cm_tm (Excel) | ΔTM_diff (Py-XL) | Flag (¦ΔTM_diff¦>0.50) | Lever_arm_m (Python) | Ballast_t_calc (Python) | 비고
Stage 1 | 2800 | 0 | 0 | 10 | 0 | 0 |  |  | NO_DATA | -30.03 | 0 | MTC=0.0; Excel ΔTM 없음
Stage 2 | 3071.2 | 4 | 20.6 | -96.5 | 0 | 0 |  |  | NO_DATA | -30.03 | 0 | MTC=0.0; Excel ΔTM 없음
Stage 3 | 3071.2 | 4 | 20.6 | -96.5 | 0 | 0 |  |  | NO_DATA | -30.03 | 0 | MTC=0.0; Excel ΔTM 없음
Stage 4 | 3071.2 | 4.5 | 23.78 | -96.5 | 0 | 0 |  |  | NO_DATA | -30.03 | 0 | MTC=0.0; Excel ΔTM 없음
Stage 5 | 3071.2 | 4.5 | 23.78 | -89.58 | 0 | 0 |  |  | NO_DATA | -30.03 | 0 | MTC=0.0; Excel ΔTM 없음
Stage 5_PreBallast | 3217.27 | 4.51 | 33.18 | 240 | 0 | 0 |  |  | NO_DATA | -30.03 | 0 | MTC=0.0; Excel ΔTM 없음
Stage 6A_Critical (Opt C) | 3372.4 | 4.79 | 67.87 | 10 | 0 | 0 |  |  | NO_DATA | -30.03 | 0 | MTC=0.0; Excel ΔTM 없음
Stage 6C_TotalMassOpt | 3372.4 | 2.73 | 24.96 | -96.5 | 0 | 0 |  |  | NO_DATA | -30.03 | 0 | MTC=0.0; Excel ΔTM 없음
Stage 6C | 3372.4 | 2.73 | 24.96 | -96.5 | 0 | 0 |  |  | NO_DATA | -30.03 | 0 | MTC=0.0; Excel ΔTM 없음
Stage 7 | 2800 | 0 | 0 | 10 | 0 | 0 |  |  | NO_DATA | -30.03 | 0 | MTC=0.0; Excel ΔTM 없음

## RORO_Draft_Margin_Check
RORO Stage Draft & Freeboard Margin Check
FWD limit=2.70 m, Linkspan min freeboard=0.28 m 기준.
Stage | Dfwd_m | Daft_m | FWD_margin_m (limit-DFWD) | FWD_Flag | FWD_Freeboard_m (D-Dfwd) | Linkspan_margin_m | Linkspan_Flag | Final_Flag | 비고
Stage 1 | 3.268 | 3.268 | -0.568 | LIMIT | 0.382 | 0.102 | OK | LIMIT
Stage 2 | 3.424 | 3.63 | -0.724 | LIMIT | 0.226 | -0.054 | CONTACT | LIMIT
Stage 3 | 3.424 | 3.63 | -0.724 | LIMIT | 0.226 | -0.054 | CONTACT | LIMIT
Stage 4 | 3.408 | 3.646 | -0.708 | LIMIT | 0.242 | -0.038 | CONTACT | LIMIT
Stage 5 | 3.408 | 3.646 | -0.708 | LIMIT | 0.242 | -0.038 | CONTACT | LIMIT
Stage 5_PreBallast | 1.834 | 2.166 | 0.866 | OK | 1.816 | 1.536 | OK | OK
Stage 6A_Critical (Opt C) | 1.661 | 2.339 | 1.039 | OK | 1.989 | 1.709 | OK | OK
Stage 6C_TotalMassOpt | 3.685 | 3.935 | -0.985 | LIMIT | 0 | -0.28 | CONTACT | LIMIT
Stage 6C | 3.685 | 3.935 | -0.985 | LIMIT | 0 | -0.28 | CONTACT | LIMIT
Stage 7 | 3.268 | 3.268 | -0.568 | LIMIT | 0.382 | 0.102 | OK | LIMIT

## Ballast_Scenario_Comparison
Ballast Scenario Comparison (Option 1 / 2 / 3)
각 시나리오별 총 Ballast, Pump 시간, FWD Draft margin, Linkspan freeboard margin 비교.
Scenario | Total Ballast_t | Pump Time_h | FWD Draft Margin_m | Linkspan Freeboard Margin_m | Risk Comment
Option 1 – Pre-ballast Only | 1425.41 | 142.54 | 0.87 | 1.54
Option 2 – D-Day Dynamic | 1375.26 | 137.53 | 1.04 | 1.71
Option 3 – Split Stage | 3133.56 | 313.36 | -0.98 | -0.28 | FWD margin < 0.10m; Linkspan margin < 0.10m

## RORO_ISCODE_Check
IS Code (2008) – General Criteria Check (GZ-based)
Stage | Available | PASS | A0-30 (m-rad) | A0-40 (m-rad) | A30-40 (m-rad) | GZmax (m) | Ang@GZmax (deg) | StableRange (deg) | Basis/Missing
Stage 1 | Y | PASS | 0.23562 | 0.41888 | 0.18326 | 1.2 | 40 | 40 | map:data/GZ_Curves.json
Stage 2 | Y | PASS | 0.23562 | 0.41888 | 0.18326 | 1.2 | 40 | 40 | map:data/GZ_Curves.json
Stage 3 | Y | PASS | 0.23562 | 0.41888 | 0.18326 | 1.2 | 40 | 40 | map:data/GZ_Curves.json
Stage 4 | Y | PASS | 0.23562 | 0.41888 | 0.18326 | 1.2 | 40 | 40 | map:data/GZ_Curves.json
Stage 5 | Y | PASS | 0.23562 | 0.41888 | 0.18326 | 1.2 | 40 | 40 | map:data/GZ_Curves.json
Stage 5_PreBallast | Y | PASS | 0.31416 | 0.55851 | 0.24435 | 1.6 | 40 | 40 | map:data/GZ_Curves.json
Stage 6A_Critical (Opt C) | Y | PASS | 0.31416 | 0.55851 | 0.24435 | 1.6 | 40 | 40 | map:data/GZ_Curves.json
Stage 6C_TotalMassOpt | N | FAIL | [6 empty] | GZ curve points (provide data/GZ/<stage>.json or data/GZ_Curves.json)
Stage 6C | Y | PASS | 0.23562 | 0.41888 | 0.18326 | 1.2 | 40 | 40 | map:data/GZ_Curves.json
Stage 7 | Y | PASS | 0.23562 | 0.41888 | 0.18326 | 1.2 | 40 | 40 | map:data/GZ_Curves.json

## MWS_Acceptance_Criteria
MWS / Harbour Master – Acceptance Criteria Gate (data-driven)
Stage | Available | PASS | Missing | Checks (key: value op limit)
Stage 1 | N | FAIL | WindMax, HsMax, CurrentMax, UKCMin, RampAngleMax, AftDraftMax | FwdDraftMax:3.268146718146718 <= 2.7
Stage 2 | N | FAIL | WindMax, HsMax, CurrentMax, UKCMin, RampAngleMax, AftDraftMax | FwdDraftMax:3.4239841222483425 <= 2.7
Stage 3 | N | FAIL | WindMax, HsMax, CurrentMax, UKCMin, RampAngleMax, AftDraftMax | FwdDraftMax:3.4239841222483425 <= 2.7
Stage 4 | N | FAIL | WindMax, HsMax, CurrentMax, UKCMin, RampAngleMax, AftDraftMax | FwdDraftMax:3.4080846147109654 <= 2.7
Stage 5 | N | FAIL | WindMax, HsMax, CurrentMax, UKCMin, RampAngleMax, AftDraftMax | FwdDraftMax:3.4080846147109654 <= 2.7
Stage 5_PreBallast | N | FAIL | WindMax, HsMax, CurrentMax, UKCMin, RampAngleMax, AftDraftMax | FwdDraftMax:1.8340754705882354 <= 2.7
Stage 6A_Critical (Opt C) | N | FAIL | WindMax, HsMax, CurrentMax, UKCMin, RampAngleMax, AftDraftMax | FwdDraftMax:1.6606271176470588 <= 2.7
Stage 6C_TotalMassOpt | N | FAIL | WindMax, HsMax, CurrentMax, UKCMin, RampAngleMax, AftDraftMax | FwdDraftMax:3.684904557482417 <= 2.7
Stage 6C | N | FAIL | WindMax, HsMax, CurrentMax, UKCMin, RampAngleMax, AftDraftMax | FwdDraftMax:3.684904557482417 <= 2.7
Stage 7 | N | FAIL | WindMax, HsMax, CurrentMax, UKCMin, RampAngleMax, AftDraftMax | FwdDraftMax:3.268146718146718 <= 2.7

## RORO_Structural_Gate
Structural Gate – Deck / Ramp / Point Load (data-driven)
Stage | Available | PASS | Missing | Checks (key: value op limit)
Stage 1 | N | FAIL | DeckPressure, PointLoad, RampPlate
Stage 2 | N | FAIL | DeckPressure, PointLoad, RampPlate
Stage 3 | N | FAIL | DeckPressure, PointLoad, RampPlate
Stage 4 | N | FAIL | DeckPressure, PointLoad, RampPlate
Stage 5 | N | FAIL | DeckPressure, PointLoad, RampPlate
Stage 5_PreBallast | N | FAIL | DeckPressure, PointLoad, RampPlate
Stage 6A_Critical (Opt C) | N | FAIL | DeckPressure, PointLoad, RampPlate
Stage 6C_TotalMassOpt | N | FAIL | DeckPressure, PointLoad, RampPlate
Stage 6C | N | FAIL | DeckPressure, PointLoad, RampPlate
Stage 7 | N | FAIL | DeckPressure, PointLoad, RampPlate

## CSM_Trace
CSM Traceability – Inputs used for securing (CSS Code / CSM)
Available | Y
Basis | Securing_Input.json
Missing
id | type | wll_t | qty | remarks
L01 | chain | 20 | 0 | TO_BE_FILLED
L02 | wire | 15 | 0 | TO_BE_FILLED

## MWS_Pack_Index
MWS-ready Pack Index (B+) – Evidence & Submittals Checklist
Item | Owner | Status | Remarks / Where to attach
Approved Stability Booklet / Hydro Tables | Vessel Owner | REQ | Hydro_Table_Engineering.json + GM_Min_Curve.json
GZ Curve (per stage) for IS Code check | Naval Arch. | REQ | data/GZ/<stage>.json or data/GZ_Curves.json
Cargo Securing Manual (CSM) / Lashing Plan | 3PL / Marine | REQ | Securing_Input.json (trace) + drawings
Ramp Plate Certificate / Deck Load Chart | Port / Vessel | REQ | Structural_Limits.json + cert scan
Method Statement / Operation Manual | Contractor | REQ | Attach in submission pack
Weather Window / Alpha factor basis | MWS | REQ | Acceptance_Criteria.json + forecast tie-out
Tow / Mooring / Pilotage plan (AGI) | Marine Ops | REQ | Attach drawings + approvals
Evidence photos/videos + timestamps | Marine Ops | REQ | 15+ photos tagged per site rule

## Ballast_Tanks
TankName | x_from_mid_m | max_t | SG | use_flag | air_vent_mm
FWB1.P | -27.37 | 50.57 | 1 | Y | 80
FWB1.S | -27.37 | 50.57 | 1 | Y | 80
FWB2.P | -19.89 | 109.98 | 1 | Y | 80
FWB2.S | -19.89 | 109.98 | 1 | Y | 80
FWCARGO1.P | -12.6 | 148.35 | 1 | N | 125
FWCARGO1.S | -12.6 | 148.35 | 1 | N | 125
FWCARGO2.P | -5.1 | 148.36 | 1 | N | 125
FWCARGO2.S | -5.1 | 148.36 | 1 | N | 125

## CONST_TANKS
CONST_TANKS – Permanent Loads (Fuel/FW)
Tank | Type | Weight_t | LCG_m | FSM_mt_m | Remarks
DO.P | Fuel | 3.05 | 11.25 | 0.34 | default
DO.S | Fuel | 3.05 | 11.25 | 0.34 | default
LRFO.P | Fuel | 154.89 | 19.5 | 133.89 | default
LRFO.S | Fuel | 154.89 | 19.5 | 133.89 | default
FW1.P | FreshWater | 23.16 | 5.98 | 1.15 | default
FW1.S | FreshWater | 23.16 | 5.98 | 1.15 | default
FW2.P | FreshWater | 13.92 | 0.12 | 3.71 | default
FW2.S | FreshWater | 13.92 | 0.12 | 3.71 | default
|  | Total Weight [t] |  | Total FSM [mt·m]

## Hydro_Table
Disp_t | Tmean_m | Trim_m | GM_m | Draft_FWD | Draft_AFT | LCF_m_from_midship | MCTC_t_m_per_cm | TPC_t_per_cm | GM_min_m | LCF_m | KM_m
2524.4 | 3 | 0 | 8.45 | 3 | 3 | 0.76 | 38.3 | 10.2 | 1.5 | 0.76 | 12.341
2626.6 | 3.1 | 0 | 8.18 | 3.1 | 3.1 | 0.76 | 39.1 | 10.3 | 1.5 | 0.76 | 12.072
2729.4 | 3.2 | 0 | 7.93 | 3.2 | 3.2 | 0.76 | 39.9 | 10.3 | 1.5 | 0.76 | 11.823
2833 | 3.3 | 0 | 7.7 | 3.3 | 3.3 | 0.76 | 40.7 | 10.4 | 1.5 | 0.76 | 11.592
2937.5 | 3.4 | 0 | 7.49 | 3.4 | 3.4 | 0.76 | 41.6 | 10.5 | 1.5 | 0.76 | 11.378
3042.6 | 3.5 | 0 | 7.29 | 3.5 | 3.5 | 0.76 | 42.4 | 10.6 | 1.5 | 0.76 | 11.18
3148.6 | 3.6 | 0 | 7.1 | 3.6 | 3.6 | 0.76 | 43.3 | 10.6 | 1.5 | 0.76 | 10.995
3255.3 | 3.7 | 0 | 6.93 | 3.7 | 3.7 | 0.76 | 44.2 | 10.7 | 1.5 | 0.76 | 10.824
3362 | 3.8 | 0 | 6.76 | 3.8 | 3.8 | 0.76 | 45.1 | 10.8 | 1.5 | 0.76 | 10.66
3469 | 3.9 | 0 | 6.59 | 3.9 | 3.9 | 0.76 | 46 | 10.9 | 1.5 | 0.76 | 10.5

## Frame_to_x_Table
Fr | x_from_mid_m | 비고
0 | 30.15 | Ramp hinge
0.5 | 29.65
1 | 29.15
1.5 | 28.65
2 | 28.15
2.5 | 27.65
3 | 27.15
3.5 | 26.65
4 | 26.15
4.5 | 25.65
5 | 25.15
5.5 | 24.65
6 | 24.15
6.5 | 23.65
7 | 23.15
7.5 | 22.65
8 | 22.15
8.5 | 21.65
9 | 21.15
9.5 | 20.65
10 | 20.15
10.5 | 19.65
11 | 19.15
11.5 | 18.65
12 | 18.15
12.5 | 17.65
13 | 17.15
13.5 | 16.65
14 | 16.15
14.5 | 15.65
15 | 15.15
15.5 | 14.65
16 | 14.15
16.5 | 13.65
17 | 13.15
17.5 | 12.65
18 | 12.15
18.5 | 11.65
19 | 11.15
19.5 | 10.65
20 | 10.15
20.5 | 9.65
21 | 9.15
21.5 | 8.65
22 | 8.15
22.5 | 7.65
23 | 7.15
23.5 | 6.65
24 | 6.15
24.5 | 5.65
25 | 5.15
25.5 | 4.65
26 | 4.15
26.5 | 3.65
27 | 3.15
27.5 | 2.65
28 | 2.15
28.5 | 1.65
29 | 1.15
29.5 | 0.65
30 | 0.15
30.5 | -0.35
31 | -0.85
31.5 | -1.35
32 | -1.85
32.5 | -2.35
33 | -2.85
33.5 | -3.35
34 | -3.85
34.5 | -4.35
35 | -4.85
35.5 | -5.35
36 | -5.85
36.5 | -6.35
37 | -6.85
37.5 | -7.35
38 | -7.85 | 6B ramp 중간
38.5 | -8.35
39 | -8.85
39.5 | -9.35
40 | -9.85 | 6C 대칭
40.5 | -10.35
41 | -10.85
41.5 | -11.35
42 | -11.85 | 6A 1번 TR 최종
42.5 | -12.35
43 | -12.85
43.5 | -13.35
44 | -13.85
44.5 | -14.35
45 | -14.85
45.5 | -15.35
46 | -15.85
46.5 | -16.35
47 | -16.85
47.5 | -17.35
48 | -17.85
48.5 | -18.35
49 | -18.85
49.5 | -19.35
50 | -19.85
50.5 | -20.35
51 | -20.85
51.5 | -21.35
52 | -21.85
52.5 | -22.35
53 | -22.85
53.5 | -23.35
54 | -23.85
54.5 | -24.35
55 | -24.85
55.5 | -25.35
56 | -25.85
56.5 | -26.35
57 | -26.85
57.5 | -27.35
58 | -27.85
58.5 | -28.35
59 | -28.85
59.5 | -29.35
60 | -29.85

## OPERATION SUMMARY
LCT BUSHRA – OPERATION SUMMARY (DAS METHOD)
1. OPERATIONAL LIMITS
PARAMETER | LIMIT | UNIT | REMARK
Summer Draft Max | 2.7 | m | Operational Limit (Harbour: Check Depth)
Min Freeboard | 0.28 | m | Linkspan Connection Safety
Min GM | 1.5 | m | Stability Requirement
Max Ramp Angle | 6 | deg | SPMT Climbing Limit
2. STAGE-BY-STAGE SAFETY CHECK
Stage | Condition | Trim (m) | Fwd Draft | Aft Draft | Draft Check | Freeboard | Deck Check | Action / Note

## Tank_SSOT
Tank_ID | Category | Location | Fr_Start | Fr_End | Capacity_t | LCG_stern_m | LCG_midship_m | TCG_m | TCG_Side | VCG_m
DO.P | fuel_oil | Fr24-25 | 24 | 25 | 3.05 | 11.251 | 18.9 | 6.247 | port | 2.825
DO.S | fuel_oil | Fr24-25 | 24 | 25 | 3.05 | 11.251 | 18.9 | 6.247 | stbd | 2.825
FODB1.C | fuel_oil | Fr22-27 | 22 | 27 | 21.89 | 12.287 | 17.864 | 0 | cl | 0.669
FODB1.P | fuel_oil | Fr22-27 | 22 | 27 | 13.77 | 12.295 | 17.856 | 4.319 | port | 0.741
FODB1.S | fuel_oil | Fr22-27 | 22 | 27 | 13.77 | 12.295 | 17.856 | 4.319 | stbd | 0.741
FOW1.P | fuel_oil | Fr24-27 | 24 | 27 | 10.39 | 13.159 | 16.992 | 6.249 | port | 2.319
FOW1.S | fuel_oil | Fr24-27 | 24 | 27 | 10.39 | 13.159 | 16.992 | 6.249 | stbd | 2.319
LRFO.P | fuel_oil | Fr27-33 | 27 | 33 | 154.89 | 19.5 | 10.651 | 3.921 | port | 1.909
LRFO.S | fuel_oil | Fr27-33 | 27 | 33 | 154.89 | 19.5 | 10.651 | 3.921 | stbd | 1.909
FW1.P | fresh_water | Fr6-21 | 6 | 21 | 23.16 | 5.982 | 24.169 | 6.094 | port | 3.125
FW1.S | fresh_water | Fr6-21 | 6 | 21 | 23.16 | 5.982 | 24.169 | 6.094 | stbd | 3.125
FW2.P | fresh_water | Fr0-6 | 0 | 6 | 13.92 | 0.119 | 30.032 | 4.686 | port | 3.543
FW2.S | fresh_water | Fr0-6 | 0 | 6 | 13.92 | 0.119 | 30.032 | 4.686 | stbd | 3.543
FWCARGO1.P | fresh_water | Fr43-48 | 43 | 48 | 148.35 | 42.75 | -12.599 | 3.921 | port | 1.909
FWCARGO1.S | fresh_water | Fr43-48 | 43 | 48 | 148.35 | 42.75 | -12.599 | 3.921 | stbd | 1.909
FWCARGO2.P | fresh_water | Fr38-43 | 38 | 43 | 148.36 | 35.25 | -5.099 | 3.921 | port | 1.909
FWCARGO2.S | fresh_water | Fr38-43 | 38 | 43 | 148.36 | 35.25 | -5.099 | 3.921 | stbd | 1.909
FWB1.P | fresh_water | Fr56-FE | 56 | 56 | 50.57 | 57.519 | -27.368 | 2.379 | port | 2.49
FWB1.S | fresh_water | Fr56-FE | 56 | 56 | 50.57 | 57.519 | -27.368 | 2.379 | stbd | 2.49
FWB2.P | fresh_water | Fr48-53 | 48 | 53 | 109.98 | 50.038 | -19.887 | 4.368 | port | 2.059
FWB2.S | fresh_water | Fr48-53 | 48 | 53 | 109.98 | 50.038 | -19.887 | 4.368 | stbd | 2.059
CL.P | fresh_water | Fr56-59 | 56 | 59 | 7.12 | 56.25 | -26.099 | 4.75 | port | 4.225
CL.S | fresh_water | Fr56-59 | 56 | 59 | 7.12 | 56.25 | -26.099 | 4.75 | stbd | 4.225
VOID3.P | fresh_water | Fr33-38 | 33 | 38 | 152.08 | 27.75 | 2.401 | 3.921 | port | 1.909
VOID3.S | fresh_water | Fr33-38 | 33 | 38 | 152.08 | 27.75 | 2.401 | 3.921 | stbd | 1.909
VOIDDB1.C | fresh_water | Fr48-56 | 48 | 56 | 33.45 | 51.786 | -21.635 | 0.02 | port | 0.571
VOIDDB2.C | fresh_water | Fr27-48 | 27 | 48 | 49.09 | 30.75 | -0.599 | 0 | cl | 0.4
VOIDDB4.P | fresh_water | Fr21-24 | 21 | 24 | 2.32 | 9.783 | 20.368 | 6.137 | port | 1.423
VOIDDB4.S | fresh_water | Fr19-24 | 19 | 24 | 5.06 | 9.278 | 20.873 | 5.043 | stbd | 1.269
SLUDGE.C | sludge_spgr_0_870 | Fr19-22 | 19 | 22 | 5.42 | 8.794 | 21.357 | 0 | cl | 1.082
SEWAGE.P | sewage_spgr_1_025 | Fr19-22 | 19 | 22 | 2.73 | 8.848 | 21.303 | 4.112 | port | 1.137

## VOID3_Analysis
VOID3 OPERATIONAL ASSESSMENT
Physical Specifications
Parameter | Value | Unit | Assessment
Total Capacity | 304.16 | tons | ✅ Sufficient
Average LCG | 2.401 | m | ✅ Favorable
Average VCG | 1.909 | m | ✅ Low CoG
Operational Approval
Use Case | Status | Notes
Pre-ballast Storage | ✅ APPROVED | Shore-fill only
Transfer Receiver | ❌ NOT OPERABLE | No pump/valve route
CRITICAL WARNING | Transfer operations NOT AUTHORIZED

## Stage_Calculations
Stage | Description | Mass_t | LCG_m | FWD_m | AFT_m | Trim_cm | Mean_m | Forecast_Tide_m | Water_Level_m | Max_Draft_m | Freeboard_Min_m | Gate_FWD_Max | Gate_AFT_Min | Gate_Freeboard | GM_m | GM_min_m | LCF_used_m | MCTC_used | TPC_used | FWD_Margin_m | AFT_Margin_m | Discharge_Needed_t | Status | Engineering_Grade | PreBallast_t | UKC_Min_m | Required_WL_m | Tide_required_m | Forecast_tide_m | Tide_margin_m | UKC_min_m | UKC_fwd_m | UKC_aft_m | UKC_min_actual_m | Gate_UKC | Gate_Overall
Stage 1 | Arrival / Baseline | 2800 | 0 | 3.27 | 3.27 | 0 | 3.27 | 0 | 0 | 3.27 | 0.38 | ⚠️ FAIL | ✅ PASS | ❓ VERIFY | 1.5 | 1.5 | 0.76 | 40.4452 | 10.3681 | -0.57 | 0.57 | 590.9844 | ⚠️ FAIL (FWD) | TRUE | 20 | 0.58 | 0 | 0 | 0 | 0 | 0.5 | 0.58 | 0.58 | 0.58 | ✅ PASS | ⚠️ FAIL
Stage 2 | TR1 Ramp Start | 3071.2 | 4 | 3.42 | 3.63 | 20.61 | 3.53 | 0 | 0 | 3.63 | 0.02 | ⚠️ FAIL | ✅ PASS | ❓ VERIFY | 1.5 | 1.5 | 0.76 | 42.6428 | 10.6 | -0.72 | 0.93 | 763.2 | ⚠️ FAIL (FWD) | TRUE | 20 | 0.22 | 0.28 | 0.28 | 0 | -0.28 | 0.5 | 0.43 | 0.22 | 0.22 | ⚠️ FAIL | ⚠️ FAIL
Stage 3 | TR1 Mid-Ramp / Transfer | 3071.2 | 4 | 3.42 | 3.63 | 20.61 | 3.53 | 0 | 0 | 3.63 | 0.02 | ⚠️ FAIL | ✅ PASS | ❓ VERIFY | 1.5 | 1.5 | 0.76 | 42.6428 | 10.6 | -0.72 | 0.93 | 763.2 | ⚠️ FAIL (FWD) | TRUE | 20 | 0.22 | 0.28 | 0.28 | 0 | -0.28 | 0.5 | 0.43 | 0.22 | 0.22 | ⚠️ FAIL | ⚠️ FAIL
Stage 4 | TR1 On Deck (Interim) | 3071.2 | 4.5 | 3.41 | 3.65 | 23.79 | 3.53 | 0 | 0 | 3.65 | 0 | ⚠️ FAIL | ✅ PASS | ❓ VERIFY | 1.5 | 1.5 | 0.76 | 42.6428 | 10.6 | -0.71 | 0.95 | 752.6 | ⚠️ FAIL (FWD) | TRUE | 20 | 0.2 | 0.3 | 0.3 | 0 | -0.3 | 0.5 | 0.44 | 0.2 | 0.2 | ⚠️ FAIL | ⚠️ FAIL
Stage 5 | TR1 Final Position | 3071.2 | 4.5 | 3.41 | 3.65 | 23.79 | 3.53 | 0 | 0 | 3.65 | 0 | ⚠️ FAIL | ✅ PASS | ❓ VERIFY | 1.5 | 1.5 | 0.76 | 42.6428 | 10.6 | -0.71 | 0.95 | 752.6 | ⚠️ FAIL (FWD) | TRUE | 20 | 0.2 | 0.3 | 0.3 | 0 | -0.3 | 0.5 | 0.44 | 0.2 | 0.2 | ⚠️ FAIL | ⚠️ FAIL
Stage 5_PreBallast | Pre-ballast for TR2 (Gate-A/B critical) | 3091.2 | 4.57 | 2.2 | 2.7 | 32.63 | 3.55 | 0 | 0 | 2.16 | 1.49 | ✅ PASS | ⚠️ FAIL | ❓ VERIFY | 1.5 | 1.5 | 0.76 | 42.8126 | 10.6 | 0.86 | -0.54 | 0 | ⚠️ FAIL (AFT) | TRUE | 20 | 1.69 | 0 | 0 | 0 | 0 | 0.5 | 2.01 | 1.69 | 1.69 | ✅ PASS | ⚠️ FAIL
Stage 6A_Critical (Opt C) | CRITICAL RoRo condition (Opt C) — UKC check basis | 3362.4 | 5.11 | 2.14 | 2.64 | 72.03 | 3.8 | 0 | 0 | 2.36 | 1.29 | ✅ PASS | ⚠️ FAIL | ❓ VERIFY | 1.5 | 1.5 | 0.76 | 45.1034 | 10.8004 | 1.06 | -0.34 | 0 | ⚠️ FAIL (AFT) | TRUE | 20 | 1.49 | 0 | 0 | 0 | 0 | 0.5 | 2.21 | 1.49 | 1.49 | ✅ PASS | ⚠️ FAIL
Stage 6C | Final Stowage (TR1+TR2) | 3362.4 | 0.76 | 3.65 | 3.65 | 0 | 3.8 | 0 | 0 | 3.8 | -0.15 | ⚠️ FAIL | ✅ PASS | ❓ VERIFY | 1.5 | 1.5 | 0.76 | 45.1034 | 10.8004 | -1.1 | 1.1 | 1188.0411 | ⚠️ FAIL (FWD) | TRUE | 20 | 0.05 | 0.45 | 0.45 | 0 | -0.45 | 0.5 | 0.05 | 0.05 | 0.05 | ⚠️ FAIL | ⚠️ FAIL
Stage 7 | Departure / Post-operation | 2800 | 0 | 3.27 | 3.27 | 0 | 3.27 | 0 | 0 | 3.27 | 0.38 | ⚠️ FAIL | ✅ PASS | ❓ VERIFY | 1.5 | 1.5 | 0.76 | 40.4452 | 10.3681 | -0.57 | 0.57 | 590.9844 | ⚠️ FAIL (FWD) | TRUE | 20 | 0.58 | 0 | 0 | 0 | 0 | 0.5 | 0.58 | 0.58 | 0.58 | ✅ PASS | ⚠️ FAIL
Stage 6B | Tide Window (Forecast +0.30 m, UKC only; draft unchanged) | 3362.4 | 5.11 | 1.64 | 2.36 | 72.03 | 3.8 | 0.3 | 0.3 | 2.36 | 1.29 | ✅ PASS | ⚠️ FAIL | ❓ VERIFY | 1.5 | 1.5 | 0.76 | 45.1034 | 10.8004 | 1.06 | -0.34 | 0 | ⚠️ FAIL (AFT) / INFO:TIDE(UKC) | TRUE | 20 | 1.79 | 0 | 0 | 0.3 | 0.3 | 0.5 | 2.51 | 1.79 | 1.79 | ✅ PASS | ⚠️ FAIL

## Discharge_Matrix
Tank_ID | Capacity_t | LCG_m | Delta_FWD_per_10t_cm | Priority | Priority_Label | Effectiveness | Operational_Status
FWB2.P | 109.98 | -19.887 | -3.2147 | 1 | PRIMARY | HIGH | OPERABLE - Discharge to Sea
FWB2.S | 109.98 | -19.887 | -3.2147 | 1 | PRIMARY | HIGH | OPERABLE - Discharge to Sea
VOIDDB2.C | 49.09 | -0.599 | -1.0765 | 2 | SECONDARY | MEDIUM | OPERABLE - Discharge to Sea
VOIDDB1.C | 33.45 | -21.635 | -3.4085 | 3 | TERTIARY | HIGH | OPERABLE - Discharge to Sea

## UKC_WL_Gate
UKC / Water Level Gate (Definition Split)
Tide Datum / TZ | CD / GST
Datum Offset | 0.00 | m
Charted Depth (Approach) | 4.50 | m | ⚠️ EXAMPLE
Charted Depth (Ramp Toe) | 4.20 | m | ⚠️ EXAMPLE
Allowances (Squat+Safety) | 0.35 | m
UKC Criterion (min) | 0.50 | m
Stage | Forecast_Tide_m | Water_Level_m | Max_Draft_m | UKC_Min_m
Stage 6A_Critical (Opt C) | 0.00 | 0.00 | 2.36 | 1.49
Stage 6B | 0.30 | 0.30 | 2.36 | 1.79
Stage | Required_WL_m |  |  | Gate_UKC
Stage 6A_Critical (Opt C) | 0.00 |  |  | ✅ PASS
Stage 6B | 0.00 |  |  | ✅ PASS

## BWRB_Log
Date/Time | Operation | Tank_ID | Amount_t | Source | Destination | FWD_Before_m | FWD_After_m | Port_Approval | Master_Sign | BWMP_Status

## Plan
Stage | Tank | Action | Weight_t | Start_% | End_% | Time_h
Stage 2 | FODB1.C | Discharge | -11 | 50 | 0 | 0.11
Stage 2 | FW1.P | Discharge | -18 | 77.7 | 0 | 0.18
Stage 2 | FW1.S | Discharge | -18 | 77.7 | 0 | 0.18
Stage 2 | FW2.P | Discharge | -10 | 71.8 | 0 | 0.1
Stage 2 | FW2.S | Discharge | -10 | 71.8 | 0 | 0.1
Stage 2 | FWB1.S | Discharge | -26.4 | 100 | 47.8 | 0.26
Stage 2 | FWB2.P | Discharge | -21.4 | 19.5 | 0 | 0.21
Stage 2 | FWB2.S | Discharge | -21.4 | 19.5 | 0 | 0.21
Stage 3 | FWB1.P | Discharge | -5.9 | 100 | 88.4 | 0.06
Stage 3 | FWB1.S | Discharge | -24.2 | 47.8 | 0 | 0.24
Stage 4 | FWB1.P | Discharge | -34.7 | 88.4 | 19.8 | 0.35
Stage 5 | FW1.S | Fill | 18.8 | 0 | 81 | 0.19
Stage 5 | FW2.P | Fill | 13.9 | 0 | 100 | 0.14
Stage 5 | FW2.S | Fill | 13.9 | 0 | 100 | 0.14
Stage 5 | FWB1.P | Discharge | -10 | 19.8 | 0 | 0.1
Stage 6C | FODB1.C | Fill | 21.9 | 0 | 100 | 0.22
Stage 6C | FODB1.P | Fill | 13.8 | 0 | 100 | 0.14
Stage 6C | FODB1.S | Fill | 13.8 | 0 | 100 | 0.14
Stage 6C | FW1.P | Fill | 23.2 | 0 | 100 | 0.23
Stage 6C | FW1.S | Fill | 4.4 | 81 | 100 | 0.04
Stage 6C | VOIDDB4.P | Fill | 2.3 | 0 | 100 | 0.02
Stage 6C | VOIDDB4.S | Fill | 5.1 | 0 | 100 | 0.05

## Summary
Stage | Current_FWD_m | Current_AFT_m | New_FWD_m | New_AFT_m | ΔW_t | PumpTime_h | viol_fwd_m
Stage 1 | 3.27 | 3.27 | 3.27 | 3.27 | 0 | 0 | 0
Stage 2 | 3.42 | 3.63 | 3.28 | 3.5 | -136.24 | 1.36 | 0.593
Stage 3 | 3.42 | 3.63 | 3.29 | 3.7 | -30.05 | 0.3 | 0
Stage 4 | 3.41 | 3.65 | 3.26 | 3.74 | -34.7 | 0.35 | 0
Stage 5 | 3.41 | 3.65 | 3.26 | 3.88 | 36.6 | 0.57 | 0
Stage 5_PreBallast | 2.2 | 2.7 | 1.84 | 2.16 | 0 | 0 | 0
Stage 6A_Critical (Opt C) | 2.14 | 2.64 | 1.64 | 2.36 | 0 | 0 | 0
Stage 6C | 3.65 | 3.65 | 3.54 | 3.93 | 84.37 | 0.84 | 0
Stage 7 | 3.27 | 3.27 | 3.27 | 3.27 | 0 | 0 | 0

## Tank Log
Tank | UseFlag | Mode | Freeze | x_from_mid_m | Start_t | Δt_t | End_t | Min_t | Max_t
DO.P | N | FILL_DISCHARGE | N | 18.9 | 2.44 | 0 | 2.44 | 0 | 3.05
DO.S | N | FILL_DISCHARGE | N | 18.9 | 2.44 | 0 | 2.44 | 0 | 3.05
FODB1.C | Y | FILL_DISCHARGE | N | 17.86 | 21.89 | 0 | 21.89 | 0 | 21.89
FODB1.P | Y | FILL_DISCHARGE | N | 17.86 | 13.77 | 0 | 13.77 | 0 | 13.77
FODB1.S | Y | FILL_DISCHARGE | N | 17.86 | 13.77 | 0 | 13.77 | 0 | 13.77
FOW1.P | N | FILL_DISCHARGE | N | 16.99 | 0 | 0 | 0 | 0 | 10.39
FOW1.S | N | FILL_DISCHARGE | N | 16.99 | 0 | 0 | 0 | 0 | 10.39
LRFO.P | N | FILL_DISCHARGE | N | 10.65 | 77.45 | 0 | 77.45 | 0 | 154.89
LRFO.S | N | FILL_DISCHARGE | N | 10.65 | 77.45 | 0 | 77.45 | 0 | 154.89
FW1.P | Y | FILL_DISCHARGE | N | 24.17 | 23.16 | 0 | 23.16 | 0 | 23.16
FW1.S | Y | FILL_DISCHARGE | N | 24.17 | 23.16 | 0 | 23.16 | 0 | 23.16
FW2.P | Y | FILL_DISCHARGE | N | 30.03 | 13.92 | 0 | 13.92 | 0 | 13.92
FW2.S | Y | FILL_DISCHARGE | N | 30.03 | 13.92 | 0 | 13.92 | 0 | 13.92
FWCARGO1.P | Y | FILL_DISCHARGE | N | -12.6 | 0 | 0 | 0 | 0 | 148.35
FWCARGO1.S | Y | FILL_DISCHARGE | N | -12.6 | 0 | 0 | 0 | 0 | 148.35
FWCARGO2.P | Y | FILL_DISCHARGE | N | -5.1 | 0 | 0 | 0 | 0 | 148.36
FWCARGO2.S | Y | FILL_DISCHARGE | N | -5.1 | 0 | 0 | 0 | 0 | 148.36
FWB1.P | Y | FILL_DISCHARGE | N | -27.37 | 0 | 0 | 0 | 0 | 50.57
FWB1.S | Y | FILL_DISCHARGE | N | -27.37 | 0 | 0 | 0 | 0 | 50.57
FWB2.P | Y | FILL_DISCHARGE | N | -19.89 | 0 | 0 | 0 | 0 | 109.98
FWB2.S | Y | FILL_DISCHARGE | N | -19.89 | 0 | 0 | 0 | 0 | 109.98
CL.P | N | FILL_DISCHARGE | N | -26.1 | 0 | 0 | 0 | 0 | 7.12
CL.S | N | FILL_DISCHARGE | N | -26.1 | 0 | 0 | 0 | 0 | 7.12
VOID3.P | Y | FILL_DISCHARGE | N | 2.4 | 0 | 0 | 0 | 0 | 152.08
VOID3.S | Y | FILL_DISCHARGE | N | 2.4 | 0 | 0 | 0 | 0 | 152.08
VOIDDB1.C | Y | FILL_DISCHARGE | N | -21.64 | 0 | 0 | 0 | 0 | 33.45
VOIDDB2.C | Y | FILL_DISCHARGE | N | -0.6 | 0 | 0 | 0 | 0 | 49.09
VOIDDB4.P | Y | FILL_DISCHARGE | N | 20.37 | 2.32 | 0 | 2.32 | 0 | 2.32
VOIDDB4.S | Y | FILL_DISCHARGE | N | 20.87 | 5.06 | 0 | 5.06 | 0 | 5.06
SLUDGE.C | N | FILL_DISCHARGE | N | 21.36 | 1.43 | 0 | 1.43 | 0 | 5.42
SEWAGE.P | N | FILL_DISCHARGE | N | 21.3 | 1 | 0 | 1 | 0 | 2.73

## BWRB Log
Vessel | Location | Lat | Lon | Date | Start | End | Tank | Operation | Volume_m3 | Weight_t | Officer | MasterVerified | Remarks
LCT BUSHRA | Sea |  |  | 2025-12-30 | 17:54 | 18:01 | FODB1.C | Discharge | 0 | -11 |  | N
LCT BUSHRA | Sea |  |  | 2025-12-30 | 18:01 | 18:12 | FW1.P | Discharge | 0 | -18 |  | N
LCT BUSHRA | Sea |  |  | 2025-12-30 | 18:12 | 18:23 | FW1.S | Discharge | 0 | -18 |  | N
LCT BUSHRA | Sea |  |  | 2025-12-30 | 18:23 | 18:29 | FW2.P | Discharge | 0 | -10 |  | N
LCT BUSHRA | Sea |  |  | 2025-12-30 | 18:29 | 18:35 | FW2.S | Discharge | 0 | -10 |  | N
LCT BUSHRA | Sea |  |  | 2025-12-30 | 18:35 | 18:50 | FWB1.S | Discharge | 0 | -26.4 |  | N
LCT BUSHRA | Sea |  |  | 2025-12-30 | 18:50 | 19:03 | FWB2.P | Discharge | 0 | -21.4 |  | N
LCT BUSHRA | Sea |  |  | 2025-12-30 | 19:03 | 19:15 | FWB2.S | Discharge | 0 | -21.4 |  | N
LCT BUSHRA | Sea |  |  | 2025-12-30 | 19:15 | 19:19 | FWB1.P | Discharge | 0 | -5.9 |  | N
LCT BUSHRA | Sea |  |  | 2025-12-30 | 19:19 | 19:33 | FWB1.S | Discharge | 0 | -24.2 |  | N
LCT BUSHRA | Sea |  |  | 2025-12-30 | 19:33 | 19:54 | FWB1.P | Discharge | 0 | -34.7 |  | N
LCT BUSHRA | Sea |  |  | 2025-12-30 | 19:54 | 20:06 | FW1.S | Fill | 18.3 | 18.8 |  | N
LCT BUSHRA | Sea |  |  | 2025-12-30 | 20:06 | 20:14 | FW2.P | Fill | 13.6 | 13.9 |  | N
LCT BUSHRA | Sea |  |  | 2025-12-30 | 20:14 | 20:23 | FW2.S | Fill | 13.6 | 13.9 |  | N
LCT BUSHRA | Sea |  |  | 2025-12-30 | 20:23 | 20:29 | FWB1.P | Discharge | 0 | -10 |  | N
LCT BUSHRA | Sea |  |  | 2025-12-30 | 20:29 | 20:42 | FODB1.C | Fill | 21.4 | 21.9 |  | N
LCT BUSHRA | Sea |  |  | 2025-12-30 | 20:42 | 20:50 | FODB1.P | Fill | 13.5 | 13.8 |  | N
LCT BUSHRA | Sea |  |  | 2025-12-30 | 20:50 | 20:59 | FODB1.S | Fill | 13.5 | 13.8 |  | N
LCT BUSHRA | Sea |  |  | 2025-12-30 | 20:59 | 21:12 | FW1.P | Fill | 22.6 | 23.2 |  | N
LCT BUSHRA | Sea |  |  | 2025-12-30 | 21:12 | 21:15 | FW1.S | Fill | 4.3 | 4.4 |  | N
LCT BUSHRA | Sea |  |  | 2025-12-30 | 21:15 | 21:16 | VOIDDB4.P | Fill | 2.2 | 2.3 |  | N
LCT BUSHRA | Sea |  |  | 2025-12-30 | 21:16 | 21:19 | VOIDDB4.S | Fill | 5 | 5.1 |  | N

## Sequence_Ballast_Option
Stage | Tank | Action | Delta_t | PumpRate_tph | Priority | Rationale
Stage 5_PreBallast | VOID3.S | FILL | 152.08 | 10 | 2 | Pre-ballast for critical RoRo stage (Gate-A/B compliance)
Stage 5_PreBallast | VOID3.P | FILL | 147.15 | 10 | 2 | Pre-ballast for critical RoRo stage (Gate-A/B compliance)
Stage 5_PreBallast | FWB2.S | FILL | 48.98 | 10 | 2 | Pre-ballast for critical RoRo stage (Gate-A/B compliance)
Stage 5_PreBallast | VOIDDB2.C | FILL | 49.09 | 10 | 2 | Pre-ballast for critical RoRo stage (Gate-A/B compliance)
Stage 5_PreBallast | FODB1.P | FILL | 13.77 | 10 | 2 | Pre-ballast for critical RoRo stage (Gate-A/B compliance)
Stage 5_PreBallast | FODB1.S | FILL | 13.77 | 10 | 2 | Pre-ballast for critical RoRo stage (Gate-A/B compliance)
Stage 5_PreBallast | FODB1.C | FILL | 10.94 | 10 | 2 | Pre-ballast for critical RoRo stage (Gate-A/B compliance)
Stage 5_PreBallast | FW1.P | FILL | 5.16 | 10 | 2 | Pre-ballast for critical RoRo stage (Gate-A/B compliance)
Stage 5_PreBallast | FW1.S | FILL | 5.16 | 10 | 2 | Pre-ballast for critical RoRo stage (Gate-A/B compliance)
Stage 5_PreBallast | VOIDDB4.S | FILL | 5.06 | 10 | 2 | Pre-ballast for critical RoRo stage (Gate-A/B compliance)
Stage 5_PreBallast | FW2.P | FILL | 3.92 | 10 | 2 | Pre-ballast for critical RoRo stage (Gate-A/B compliance)
Stage 5_PreBallast | FW2.S | FILL | 3.92 | 10 | 2 | Pre-ballast for critical RoRo stage (Gate-A/B compliance)
Stage 5_PreBallast | VOIDDB4.P | FILL | 2.32 | 10 | 2 | Pre-ballast for critical RoRo stage (Gate-A/B compliance)
Stage 6A_Critical (Opt C) | FWCARGO1.S | FILL | 148.35 | 150 | 1 | Critical RoRo stage: FILL for draft control
Stage 6A_Critical (Opt C) | FWCARGO2.P | FILL | 148.36 | 150 | 1 | Critical RoRo stage: FILL for draft control
Stage 6A_Critical (Opt C) | FWCARGO2.S | FILL | 148.36 | 150 | 1 | Critical RoRo stage: FILL for draft control
Stage 6A_Critical (Opt C) | FWCARGO1.P | FILL | 140.15 | 150 | 1 | Critical RoRo stage: FILL for draft control
Stage 6A_Critical (Opt C) | FWB2.S | DISCHARGE | -70.43 | 150 | 1 | Critical RoRo stage: DISCHARGE for draft control
Stage 6A_Critical (Opt C) | FWB1.P | DISCHARGE | -50.57 | 150 | 1 | Critical RoRo stage: DISCHARGE for draft control
Stage 6A_Critical (Opt C) | FWB1.S | DISCHARGE | -50.57 | 150 | 1 | Critical RoRo stage: DISCHARGE for draft control
Stage 6A_Critical (Opt C) | FWB2.P | DISCHARGE | -21.45 | 150 | 1 | Critical RoRo stage: DISCHARGE for draft control
Stage 6A_Critical (Opt C) | VOID3.P | FILL | 4.93 | 150 | 1 | Critical RoRo stage: FILL for draft control

## Sequence_Ballast_Exec
Stage | Step | Tank | Action | Start_t | Target_t | Delta_t | Time_h | Pump_ID | PumpRate_tph | Valve_Lineup | Hold_Point | Draft_FWD | Draft_AFT | Trim_cm | UKC | Notes
Stage 5_PreBallast | 1 | VOID3.S | FILL | 0 | 152.08 | 152.08 | 15.21 | SHIP_PUMP_01 | 10 | V-VOID3S-FILL,V-VOID3S-INLET | Y | 2.2 | 2.7 | 32.6 | 8.95 | WARNING: cumulative time 15.2h exceeds daylight window 12h
Stage 5_PreBallast | 2 | VOID3.P | FILL | 0 | 147.15 | 147.15 | 14.71 | SHIP_PUMP_01 | 10 | V-VOID3P-FILL,V-VOID3P-INLET | Y | 2.2 | 2.7 | 32.6 | 8.95 | WARNING: cumulative time 29.9h exceeds daylight window 12h
Stage 5_PreBallast | 3 | VOIDDB2.C | FILL | 0 | 49.09 | 49.09 | 4.91 | SHIP_PUMP_01 | 10 | V-VOIDDB2C-FILL,V-VOIDDB2C-INLET | Y | 2.2 | 2.7 | 32.6 | 8.95 | WARNING: cumulative time 34.8h exceeds daylight window 12h
Stage 5_PreBallast | 4 | FWB2.S | FILL | 21.45 | 70.43 | 48.98 | 4.9 | SHIP_PUMP_01 | 10 | V-FWB2S-FILL,V-FWB2S-INLET | Y | 2.2 | 2.7 | 32.6 | 8.95 | WARNING: cumulative time 39.7h exceeds daylight window 12h
Stage 5_PreBallast | 5 | FODB1.P | FILL | 0 | 13.77 | 13.77 | 1.38 | SHIP_PUMP_01 | 10 | V-FODB1P-FILL,V-FODB1P-INLET | Y | 2.2 | 2.7 | 32.6 | 8.95 | WARNING: cumulative time 41.1h exceeds daylight window 12h
Stage 5_PreBallast | 6 | FODB1.S | FILL | 0 | 13.77 | 13.77 | 1.38 | SHIP_PUMP_01 | 10 | V-FODB1S-FILL,V-FODB1S-INLET | Y | 2.2 | 2.7 | 32.6 | 8.95 | WARNING: cumulative time 42.5h exceeds daylight window 12h
Stage 5_PreBallast | 7 | FODB1.C | FILL | 10.95 | 21.89 | 10.94 | 1.09 | SHIP_PUMP_01 | 10 | V-FODB1C-FILL,V-FODB1C-INLET | Y | 2.2 | 2.7 | 32.6 | 8.95 | WARNING: cumulative time 43.6h exceeds daylight window 12h
Stage 5_PreBallast | 8 | FW1.P | FILL | 18 | 23.16 | 5.16 | 0.52 | SHIP_PUMP_01 | 10 | V-FW1P-FILL,V-FW1P-INLET | Y | 2.2 | 2.7 | 32.6 | 8.95 | WARNING: cumulative time 44.1h exceeds daylight window 12h
Stage 5_PreBallast | 9 | FW1.S | FILL | 18 | 23.16 | 5.16 | 0.52 | SHIP_PUMP_01 | 10 | V-FW1S-FILL,V-FW1S-INLET | N | 2.2 | 2.7 | 32.6 | 8.95 | WARNING: cumulative time 44.6h exceeds daylight window 12h
Stage 5_PreBallast | 10 | VOIDDB4.S | FILL | 0 | 5.06 | 5.06 | 0.51 | SHIP_PUMP_01 | 10 | V-VOIDDB4S-FILL,V-VOIDDB4S-INLET | N | 2.2 | 2.7 | 32.6 | 8.95 | WARNING: cumulative time 45.1h exceeds daylight window 12h
Stage 5_PreBallast | 11 | FW2.P | FILL | 10 | 13.92 | 3.92 | 0.39 | SHIP_PUMP_01 | 10 | V-FW2P-FILL,V-FW2P-INLET | N | 2.2 | 2.7 | 32.6 | 8.95 | WARNING: cumulative time 45.5h exceeds daylight window 12h
Stage 5_PreBallast | 12 | FW2.S | FILL | 10 | 13.92 | 3.92 | 0.39 | SHIP_PUMP_01 | 10 | V-FW2S-FILL,V-FW2S-INLET | N | 2.2 | 2.7 | 32.6 | 8.95 | WARNING: cumulative time 45.9h exceeds daylight window 12h
Stage 5_PreBallast | 13 | VOIDDB4.P | FILL | 0 | 2.32 | 2.32 | 0.23 | SHIP_PUMP_01 | 10 | V-VOIDDB4P-FILL,V-VOIDDB4P-INLET | Y | 2.2 | 2.7 | 32.6 | 8.95 | WARNING: cumulative time 46.1h exceeds daylight window 12h
Stage 6A_Critical (Opt C) | 14 | FWCARGO2.P | FILL | 0 | 148.36 | 148.36 | 0.99 | SHORE_PUMP | 150 | V-FWCARGO2P-FILL,V-FWCARGO2P-INLET | Y | 2.14 | 2.64 | 72 | 9.01 | WARNING: cumulative time 47.1h exceeds daylight window 12h
Stage 6A_Critical (Opt C) | 15 | FWCARGO2.S | FILL | 0 | 148.36 | 148.36 | 0.99 | SHORE_PUMP | 150 | V-FWCARGO2S-FILL,V-FWCARGO2S-INLET | Y | 2.14 | 2.64 | 72 | 9.01 | WARNING: cumulative time 48.1h exceeds daylight window 12h
Stage 6A_Critical (Opt C) | 16 | FWCARGO1.S | FILL | 0 | 148.35 | 148.35 | 0.99 | SHORE_PUMP | 150 | V-FWCARGO1S-FILL,V-FWCARGO1S-INLET | Y | 2.14 | 2.64 | 72 | 9.01 | WARNING: cumulative time 49.1h exceeds daylight window 12h
Stage 6A_Critical (Opt C) | 17 | FWCARGO1.P | FILL | 0 | 140.15 | 140.15 | 0.93 | SHORE_PUMP | 150 | V-FWCARGO1P-FILL,V-FWCARGO1P-INLET | Y | 2.14 | 2.64 | 72 | 9.01 | WARNING: cumulative time 50.0h exceeds daylight window 12h
Stage 6A_Critical (Opt C) | 18 | FWB2.S | DISCHARGE | 70.43 | 0 | -70.43 | 0.47 | SHORE_PUMP | 150 | V-FWB2S-DISCHARGE,V-FWB2S-OUTLET | Y | 2.14 | 2.64 | 72 | 9.01 | WARNING: cumulative time 50.5h exceeds daylight window 12h
Stage 6A_Critical (Opt C) | 19 | FWB1.P | DISCHARGE | 50.57 | 0 | -50.57 | 0.34 | SHORE_PUMP | 150 | V-FWB1P-DISCHARGE,V-FWB1P-OUTLET | Y | 2.14 | 2.64 | 72 | 9.01 | WARNING: cumulative time 50.8h exceeds daylight window 12h
Stage 6A_Critical (Opt C) | 20 | FWB1.S | DISCHARGE | 50.57 | 0 | -50.57 | 0.34 | SHORE_PUMP | 150 | V-FWB1S-DISCHARGE,V-FWB1S-OUTLET | Y | 2.14 | 2.64 | 72 | 9.01 | WARNING: cumulative time 51.2h exceeds daylight window 12h
Stage 6A_Critical (Opt C) | 21 | FWB2.P | DISCHARGE | 21.45 | 0 | -21.45 | 0.14 | SHORE_PUMP | 150 | V-FWB2P-DISCHARGE,V-FWB2P-OUTLET | Y | 2.14 | 2.64 | 72 | 9.01 | WARNING: cumulative time 51.3h exceeds daylight window 12h
Stage 6A_Critical (Opt C) | 22 | VOID3.P | FILL | 147.15 | 152.08 | 4.93 | 0.03 | SHORE_PUMP | 150 | V-VOID3P-FILL,V-VOID3P-INLET | Y | 2.14 | 2.64 | 72 | 9.01 | WARNING: cumulative time 51.4h exceeds daylight window 12h

## Sequence_Ballast_Sequence
Stage | Step | Tank | Action | Start_t | Delta_t | Target_t | Pump_ID | PumpRate_tph | Time_h | Valve_Lineup | Draft_FWD | Draft_AFT | Trim_cm | UKC | Hold_Point | Notes | Valve_Sequence | Valve_Notes
Stage 5_PreBallast | 1 | VOID3.S | FILL | 0 | 152.08 | 152.08 | SHIP_PUMP_01 | 10 | 15.21 | V-VOID3S-FILL,V-VOID3S-INLET | 2.2 | 2.7 | 32.6 | 8.95 | Y | WARNING: cumulative time 15.2h exceeds daylight window 12h
Stage 5_PreBallast | 2 | VOID3.P | FILL | 0 | 147.15 | 147.15 | SHIP_PUMP_01 | 10 | 14.71 | V-VOID3P-FILL,V-VOID3P-INLET | 2.2 | 2.7 | 32.6 | 8.95 | Y | WARNING: cumulative time 29.9h exceeds daylight window 12h
Stage 5_PreBallast | 3 | VOIDDB2.C | FILL | 0 | 49.09 | 49.09 | SHIP_PUMP_01 | 10 | 4.91 | V-VOIDDB2C-FILL,V-VOIDDB2C-INLET | 2.2 | 2.7 | 32.6 | 8.95 | Y | WARNING: cumulative time 34.8h exceeds daylight window 12h
Stage 5_PreBallast | 4 | FWB2.S | FILL | 21.45 | 48.98 | 70.43 | SHIP_PUMP_01 | 10 | 4.9 | V-FWB2S-FILL,V-FWB2S-INLET | 2.2 | 2.7 | 32.6 | 8.95 | Y | WARNING: cumulative time 39.7h exceeds daylight window 12h
Stage 5_PreBallast | 5 | FODB1.P | FILL | 0 | 13.77 | 13.77 | SHIP_PUMP_01 | 10 | 1.38 | V-FODB1P-FILL,V-FODB1P-INLET | 2.2 | 2.7 | 32.6 | 8.95 | Y | WARNING: cumulative time 41.1h exceeds daylight window 12h
Stage 5_PreBallast | 6 | FODB1.S | FILL | 0 | 13.77 | 13.77 | SHIP_PUMP_01 | 10 | 1.38 | V-FODB1S-FILL,V-FODB1S-INLET | 2.2 | 2.7 | 32.6 | 8.95 | Y | WARNING: cumulative time 42.5h exceeds daylight window 12h
Stage 5_PreBallast | 7 | FODB1.C | FILL | 10.95 | 10.94 | 21.89 | SHIP_PUMP_01 | 10 | 1.09 | V-FODB1C-FILL,V-FODB1C-INLET | 2.2 | 2.7 | 32.6 | 8.95 | Y | WARNING: cumulative time 43.6h exceeds daylight window 12h
Stage 5_PreBallast | 8 | FW1.P | FILL | 18 | 5.16 | 23.16 | SHIP_PUMP_01 | 10 | 0.52 | V-FW1P-FILL,V-FW1P-INLET | 2.2 | 2.7 | 32.6 | 8.95 | Y | WARNING: cumulative time 44.1h exceeds daylight window 12h
Stage 5_PreBallast | 9 | FW1.S | FILL | 18 | 5.16 | 23.16 | SHIP_PUMP_01 | 10 | 0.52 | V-FW1S-FILL,V-FW1S-INLET | 2.2 | 2.7 | 32.6 | 8.95 | N | WARNING: cumulative time 44.6h exceeds daylight window 12h
Stage 5_PreBallast | 10 | VOIDDB4.S | FILL | 0 | 5.06 | 5.06 | SHIP_PUMP_01 | 10 | 0.51 | V-VOIDDB4S-FILL,V-VOIDDB4S-INLET | 2.2 | 2.7 | 32.6 | 8.95 | N | WARNING: cumulative time 45.1h exceeds daylight window 12h
Stage 5_PreBallast | 11 | FW2.P | FILL | 10 | 3.92 | 13.92 | SHIP_PUMP_01 | 10 | 0.39 | V-FW2P-FILL,V-FW2P-INLET | 2.2 | 2.7 | 32.6 | 8.95 | N | WARNING: cumulative time 45.5h exceeds daylight window 12h
Stage 5_PreBallast | 12 | FW2.S | FILL | 10 | 3.92 | 13.92 | SHIP_PUMP_01 | 10 | 0.39 | V-FW2S-FILL,V-FW2S-INLET | 2.2 | 2.7 | 32.6 | 8.95 | N | WARNING: cumulative time 45.9h exceeds daylight window 12h
Stage 5_PreBallast | 13 | VOIDDB4.P | FILL | 0 | 2.32 | 2.32 | SHIP_PUMP_01 | 10 | 0.23 | V-VOIDDB4P-FILL,V-VOIDDB4P-INLET | 2.2 | 2.7 | 32.6 | 8.95 | Y | WARNING: cumulative time 46.1h exceeds daylight window 12h
Stage 6A_Critical (Opt C) | 14 | FWCARGO2.P | FILL | 0 | 148.36 | 148.36 | SHORE_PUMP | 150 | 0.99 | V-FWCARGO2P-FILL,V-FWCARGO2P-INLET | 2.14 | 2.64 | 72 | 9.01 | Y | WARNING: cumulative time 47.1h exceeds daylight window 12h
Stage 6A_Critical (Opt C) | 15 | FWCARGO2.S | FILL | 0 | 148.36 | 148.36 | SHORE_PUMP | 150 | 0.99 | V-FWCARGO2S-FILL,V-FWCARGO2S-INLET | 2.14 | 2.64 | 72 | 9.01 | Y | WARNING: cumulative time 48.1h exceeds daylight window 12h
Stage 6A_Critical (Opt C) | 16 | FWCARGO1.S | FILL | 0 | 148.35 | 148.35 | SHORE_PUMP | 150 | 0.99 | V-FWCARGO1S-FILL,V-FWCARGO1S-INLET | 2.14 | 2.64 | 72 | 9.01 | Y | WARNING: cumulative time 49.1h exceeds daylight window 12h
Stage 6A_Critical (Opt C) | 17 | FWCARGO1.P | FILL | 0 | 140.15 | 140.15 | SHORE_PUMP | 150 | 0.93 | V-FWCARGO1P-FILL,V-FWCARGO1P-INLET | 2.14 | 2.64 | 72 | 9.01 | Y | WARNING: cumulative time 50.0h exceeds daylight window 12h
Stage 6A_Critical (Opt C) | 18 | FWB2.S | DISCHARGE | 70.43 | -70.43 | 0 | SHORE_PUMP | 150 | 0.47 | V-FWB2S-DISCHARGE,V-FWB2S-OUTLET | 2.14 | 2.64 | 72 | 9.01 | Y | WARNING: cumulative time 50.5h exceeds daylight window 12h
Stage 6A_Critical (Opt C) | 19 | FWB1.P | DISCHARGE | 50.57 | -50.57 | 0 | SHORE_PUMP | 150 | 0.34 | V-FWB1P-DISCHARGE,V-FWB1P-OUTLET | 2.14 | 2.64 | 72 | 9.01 | Y | WARNING: cumulative time 50.8h exceeds daylight window 12h
Stage 6A_Critical (Opt C) | 20 | FWB1.S | DISCHARGE | 50.57 | -50.57 | 0 | SHORE_PUMP | 150 | 0.34 | V-FWB1S-DISCHARGE,V-FWB1S-OUTLET | 2.14 | 2.64 | 72 | 9.01 | Y | WARNING: cumulative time 51.2h exceeds daylight window 12h
Stage 6A_Critical (Opt C) | 21 | FWB2.P | DISCHARGE | 21.45 | -21.45 | 0 | SHORE_PUMP | 150 | 0.14 | V-FWB2P-DISCHARGE,V-FWB2P-OUTLET | 2.14 | 2.64 | 72 | 9.01 | Y | WARNING: cumulative time 51.3h exceeds daylight window 12h
Stage 6A_Critical (Opt C) | 22 | VOID3.P | FILL | 147.15 | 4.93 | 152.08 | SHORE_PUMP | 150 | 0.03 | V-VOID3P-FILL,V-VOID3P-INLET | 2.14 | 2.64 | 72 | 9.01 | Y | WARNING: cumulative time 51.4h exceeds daylight window 12h

## TIDE_BY_STAGE
Stage | Forecast_tide_m | DepthRef_m | UKC_min_m | Tide_required_m | Tide_margin_m | UKC_fwd_m | UKC_aft_m | Tide_verdict
Stage 1 | 2 | 10 | 2 | 0 | 2 | 8.38 | 8.38 | OK
Stage 2 | 2 | 10 | 2 | 0 | 2 | 8.23 | 8.02 | OK
Stage 3 | 2 | 10 | 2 | 0 | 2 | 8.23 | 8.02 | OK
Stage 4 | 2 | 10 | 2 | 0 | 2 | 8.24 | 8 | OK
Stage 5 | 2 | 10 | 2 | 0 | 2 | 8.24 | 8 | OK
Stage 5_PreBallast | 2 | 10 | 2 | 0 | 2 | 9.45 | 8.95 | OK
Stage 6A_Critical (Opt C) | 2 | 10 | 2 | 0 | 2 | 9.51 | 9.01 | OK
Stage 6C | 2 | 10 | 2 | 0 | 2 | 8 | 8 | OK
Stage 7 | 2 | 10 | 2 | 0 | 2 | 8.38 | 8.38 | OK