## Tank_SSOT
Tank_ID | Category | Location | Fr_Start | Fr_End | Capacity_t | LCG_stern_m | LCG_midship_m | TCG_m | TCG_Side | VCG_m
DO.P | fuel_oil | Fr24-25 | 24 | 25 | 3.05 | 11.251 | 18.9 | 6.247 | port | 2.825
DO.S | fuel_oil | Fr24-25 | 24 | 25 | 3.05 | 11.251 | 18.9 | 6.247 | stbd | 2.825
FODB1.C | fuel_oil | Fr22-27 | 22 | 27 | 21.89 | 12.287 | 17.864 | 0 | cl | 0.669
FODB1.P | fuel_oil | Fr22-27 | 22 | 27 | 13.77 | 12.295 | 17.856 | 4.319 | port | 0.741
FODB1.S | fuel_oil | Fr22-27 | 22 | 27 | 13.77 | 12.295 | 17.856 | 4.319 | stbd | 0.741
FOW1.P | fuel_oil | Fr24-27 | 24 | 27 | 10.39 | 13.159 | 16.992 | 6.249 | port | 2.319
FOW1.S | fuel_oil | Fr24-27 | 24 | 27 | 10.39 | 13.159 | 16.992 | 6.249 | stbd | 2.319
LRFO.P | fuel_oil | Fr27-33 | 27 | 33 | 154.89 | 19.5 | 10.651 | 3.921 | port | 1.909
LRFO.S | fuel_oil | Fr27-33 | 27 | 33 | 154.89 | 19.5 | 10.651 | 3.921 | stbd | 1.909
FW1.P | fresh_water | Fr6-21 | 6 | 21 | 23.16 | 5.982 | 24.169 | 6.094 | port | 3.125
FW1.S | fresh_water | Fr6-21 | 6 | 21 | 23.16 | 5.982 | 24.169 | 6.094 | stbd | 3.125
FW2.P | fresh_water | Fr0-6 | 0 | 6 | 13.92 | 0.119 | 30.032 | 4.686 | port | 3.543
FW2.S | fresh_water | Fr0-6 | 0 | 6 | 13.92 | 0.119 | 30.032 | 4.686 | stbd | 3.543
FWCARGO1.P | fresh_water | Fr43-48 | 43 | 48 | 148.35 | 42.75 | -12.599 | 3.921 | port | 1.909
FWCARGO1.S | fresh_water | Fr43-48 | 43 | 48 | 148.35 | 42.75 | -12.599 | 3.921 | stbd | 1.909
FWCARGO2.P | fresh_water | Fr38-43 | 38 | 43 | 148.36 | 35.25 | -5.099 | 3.921 | port | 1.909
FWCARGO2.S | fresh_water | Fr38-43 | 38 | 43 | 148.36 | 35.25 | -5.099 | 3.921 | stbd | 1.909
FWB1.P | fresh_water | Fr56-FE | 56 | 56 | 50.57 | 57.519 | -27.368 | 2.379 | port | 2.49
FWB1.S | fresh_water | Fr56-FE | 56 | 56 | 50.57 | 57.519 | -27.368 | 2.379 | stbd | 2.49
FWB2.P | fresh_water | Fr48-53 | 48 | 53 | 109.98 | 50.038 | -19.887 | 4.368 | port | 2.059
FWB2.S | fresh_water | Fr48-53 | 48 | 53 | 109.98 | 50.038 | -19.887 | 4.368 | stbd | 2.059
CL.P | fresh_water | Fr56-59 | 56 | 59 | 7.12 | 56.25 | -26.099 | 4.75 | port | 4.225
CL.S | fresh_water | Fr56-59 | 56 | 59 | 7.12 | 56.25 | -26.099 | 4.75 | stbd | 4.225
VOID3.P | fresh_water | Fr33-38 | 33 | 38 | 152.08 | 27.75 | 2.401 | 3.921 | port | 1.909
VOID3.S | fresh_water | Fr33-38 | 33 | 38 | 152.08 | 27.75 | 2.401 | 3.921 | stbd | 1.909
VOIDDB1.C | fresh_water | Fr48-56 | 48 | 56 | 33.45 | 51.786 | -21.635 | 0.02 | port | 0.571
VOIDDB2.C | fresh_water | Fr27-48 | 27 | 48 | 49.09 | 30.75 | -0.599 | 0 | cl | 0.4
VOIDDB4.P | fresh_water | Fr21-24 | 21 | 24 | 2.32 | 9.783 | 20.368 | 6.137 | port | 1.423
VOIDDB4.S | fresh_water | Fr19-24 | 19 | 24 | 5.06 | 9.278 | 20.873 | 5.043 | stbd | 1.269
SLUDGE.C | sludge_spgr_0_870 | Fr19-22 | 19 | 22 | 5.42 | 8.794 | 21.357 | 0 | cl | 1.082
SEWAGE.P | sewage_spgr_1_025 | Fr19-22 | 19 | 22 | 2.73 | 8.848 | 21.303 | 4.112 | port | 1.137

## VOID3_Analysis
VOID3 OPERATIONAL ASSESSMENT
Physical Specifications
Parameter | Value | Unit | Assessment
Total Capacity | 304.16 | tons | ✅ Sufficient
Average LCG | 2.401 | m | ✅ Favorable
Average VCG | 1.909 | m | ✅ Low CoG
Operational Approval
Use Case | Status | Notes
Pre-ballast Storage | ✅ APPROVED | Shore-fill only
Transfer Receiver | ❌ NOT OPERABLE | No pump/valve route
CRITICAL WARNING | Transfer operations NOT AUTHORIZED

## Stage_Calculations
Stage | Description | Mass_t | LCG_m | FWD_m | AFT_m | Trim_cm | Mean_m | Forecast_Tide_m | Water_Level_m | Max_Draft_m | Freeboard_Min_m | Gate_FWD_Max | Gate_AFT_Min | Gate_Freeboard | GM_m | GM_min_m | LCF_used_m | MCTC_used | TPC_used | FWD_Margin_m | AFT_Margin_m | Discharge_Needed_t | Status | Engineering_Grade | PreBallast_t | UKC_Min_m | Required_WL_m | Tide_required_m | Forecast_tide_m | Tide_margin_m | UKC_min_m | UKC_fwd_m | UKC_aft_m | UKC_min_actual_m | Gate_UKC | Gate_Overall
Stage 1 | Arrival / Baseline | 2800 | 0 | 3.27 | 3.27 | 0 | 3.27 | 0 | 0 | 3.27 | 0.38 | ⚠️ FAIL | ✅ PASS | ❓ VERIFY | 1.5 | 1.5 | 0.76 | 40.4452 | 10.3681 | -0.57 | 0.57 | 590.9844 | ⚠️ FAIL (FWD) | TRUE | 20 | 0.58 | 0 | 0 | 0 | 0 | 0.5 | 0.58 | 0.58 | 0.58 | ✅ PASS | ⚠️ FAIL
Stage 2 | TR1 Ramp Start | 3071.2 | 4 | 3.42 | 3.63 | 20.61 | 3.53 | 0 | 0 | 3.63 | 0.02 | ⚠️ FAIL | ✅ PASS | ❓ VERIFY | 1.5 | 1.5 | 0.76 | 42.6428 | 10.6 | -0.72 | 0.93 | 763.2 | ⚠️ FAIL (FWD) | TRUE | 20 | 0.22 | 0.28 | 0.28 | 0 | -0.28 | 0.5 | 0.43 | 0.22 | 0.22 | ⚠️ FAIL | ⚠️ FAIL
Stage 3 | TR1 Mid-Ramp / Transfer | 3071.2 | 4 | 3.42 | 3.63 | 20.61 | 3.53 | 0 | 0 | 3.63 | 0.02 | ⚠️ FAIL | ✅ PASS | ❓ VERIFY | 1.5 | 1.5 | 0.76 | 42.6428 | 10.6 | -0.72 | 0.93 | 763.2 | ⚠️ FAIL (FWD) | TRUE | 20 | 0.22 | 0.28 | 0.28 | 0 | -0.28 | 0.5 | 0.43 | 0.22 | 0.22 | ⚠️ FAIL | ⚠️ FAIL
Stage 4 | TR1 On Deck (Interim) | 3071.2 | 4.5 | 3.41 | 3.65 | 23.79 | 3.53 | 0 | 0 | 3.65 | 0 | ⚠️ FAIL | ✅ PASS | ❓ VERIFY | 1.5 | 1.5 | 0.76 | 42.6428 | 10.6 | -0.71 | 0.95 | 752.6 | ⚠️ FAIL (FWD) | TRUE | 20 | 0.2 | 0.3 | 0.3 | 0 | -0.3 | 0.5 | 0.44 | 0.2 | 0.2 | ⚠️ FAIL | ⚠️ FAIL
Stage 5 | TR1 Final Position | 3071.2 | 4.5 | 3.41 | 3.65 | 23.79 | 3.53 | 0 | 0 | 3.65 | 0 | ⚠️ FAIL | ✅ PASS | ❓ VERIFY | 1.5 | 1.5 | 0.76 | 42.6428 | 10.6 | -0.71 | 0.95 | 752.6 | ⚠️ FAIL (FWD) | TRUE | 20 | 0.2 | 0.3 | 0.3 | 0 | -0.3 | 0.5 | 0.44 | 0.2 | 0.2 | ⚠️ FAIL | ⚠️ FAIL
Stage 5_PreBallast | Pre-ballast for TR2 (Gate-A/B critical) | 3091.2 | 4.57 | 1.84 | 2.16 | 32.63 | 3.55 | 0 | 0 | 2.16 | 1.49 | ✅ PASS | ⚠️ FAIL | ❓ VERIFY | 1.5 | 1.5 | 0.76 | 42.8126 | 10.6 | 0.86 | -0.54 | 0 | ⚠️ FAIL (AFT) | TRUE | 20 | 1.69 | 0 | 0 | 0 | 0 | 0.5 | 2.01 | 1.69 | 1.69 | ✅ PASS | ⚠️ FAIL
Stage 6A_Critical (Opt C) | CRITICAL RoRo condition (Opt C) — UKC check basis | 3362.4 | 5.11 | 1.64 | 2.36 | 72.03 | 3.8 | 0 | 0 | 2.36 | 1.29 | ✅ PASS | ⚠️ FAIL | ❓ VERIFY | 1.5 | 1.5 | 0.76 | 45.1034 | 10.8004 | 1.06 | -0.34 | 0 | ⚠️ FAIL (AFT) | TRUE | 20 | 1.49 | 0 | 0 | 0 | 0 | 0.5 | 2.21 | 1.49 | 1.49 | ✅ PASS | ⚠️ FAIL
Stage 6C | Final Stowage (TR1+TR2) | 3362.4 | 0.76 | 3.8 | 3.8 | 0 | 3.8 | 0 | 0 | 3.8 | -0.15 | ⚠️ FAIL | ✅ PASS | ❓ VERIFY | 1.5 | 1.5 | 0.76 | 45.1034 | 10.8004 | -1.1 | 1.1 | 1188.0411 | ⚠️ FAIL (FWD) | TRUE | 20 | 0.05 | 0.45 | 0.45 | 0 | -0.45 | 0.5 | 0.05 | 0.05 | 0.05 | ⚠️ FAIL | ⚠️ FAIL
Stage 7 | Departure / Post-operation | 2800 | 0 | 3.27 | 3.27 | 0 | 3.27 | 0 | 0 | 3.27 | 0.38 | ⚠️ FAIL | ✅ PASS | ❓ VERIFY | 1.5 | 1.5 | 0.76 | 40.4452 | 10.3681 | -0.57 | 0.57 | 590.9844 | ⚠️ FAIL (FWD) | TRUE | 20 | 0.58 | 0 | 0 | 0 | 0 | 0.5 | 0.58 | 0.58 | 0.58 | ✅ PASS | ⚠️ FAIL
Stage 6B | Tide Window (Forecast +0.30 m, UKC only; draft unchanged) | 3362.4 | 5.11 | 1.64 | 2.36 | 72.03 | 3.8 | 0.3 | 0.3 | 2.36 | 1.29 | ✅ PASS | ⚠️ FAIL | ❓ VERIFY | 1.5 | 1.5 | 0.76 | 45.1034 | 10.8004 | 1.06 | -0.34 | 0 | ⚠️ FAIL (AFT) / INFO:TIDE(UKC) | TRUE | 20 | 1.79 | 0 | 0 | 0.3 | 0.3 | 0.5 | 2.51 | 1.79 | 1.79 | ✅ PASS | ⚠️ FAIL

## Discharge_Matrix
Tank_ID | Capacity_t | LCG_m | Delta_FWD_per_10t_cm | Priority | Priority_Label | Effectiveness | Operational_Status
FWB2.P | 109.98 | -19.887 | -3.2147 | 1 | PRIMARY | HIGH | OPERABLE - Discharge to Sea
FWB2.S | 109.98 | -19.887 | -3.2147 | 1 | PRIMARY | HIGH | OPERABLE - Discharge to Sea
VOIDDB2.C | 49.09 | -0.599 | -1.0765 | 2 | SECONDARY | MEDIUM | OPERABLE - Discharge to Sea
VOIDDB1.C | 33.45 | -21.635 | -3.4085 | 3 | TERTIARY | HIGH | OPERABLE - Discharge to Sea

## UKC_WL_Gate
UKC / Water Level Gate (Definition Split)
Tide Datum / TZ | CD / GST
Datum Offset | 0.00 | m
Charted Depth (Approach) | 4.50 | m | ⚠️ EXAMPLE
Charted Depth (Ramp Toe) | 4.20 | m | ⚠️ EXAMPLE
Allowances (Squat+Safety) | 0.35 | m
UKC Criterion (min) | 0.50 | m
Stage | Forecast_Tide_m | Water_Level_m | Max_Draft_m | UKC_Min_m
Stage 6A_Critical (Opt C) | 0.00 | 0.00 | 2.36 | 1.49
Stage 6B | 0.30 | 0.30 | 2.36 | 1.79
Stage | Required_WL_m |  |  | Gate_UKC
Stage 6A_Critical (Opt C) | 0.00 |  |  | ✅ PASS
Stage 6B | 0.00 |  |  | ✅ PASS

## BWRB_Log
Date/Time | Operation | Tank_ID | Amount_t | Source | Destination | FWD_Before_m | FWD_After_m | Port_Approval | Master_Sign | BWMP_Status